## main
XSLOPE Input Template
Instructions: Copy this template and fill out the inputs in each sheet/tab as appropriate.
|  | Template version: | 8
| Global Options |  |  | Sheet | Description
|  | Unit weight of water: | 62.4 | plot | Plot of geometric inputs from other sheets
|  | Tension crack depth: | 0 | mat | Material properties. One per set per profile line
|  | Depth of water in crack: | 0 | profile | Profile lines describing the slope geometry
|  | Seismic coefficient (k): | 0 | piezo | Piezometric line to define pore pressures
|  |  |  | circles | Starting circles for critical circle search
|  |  |  | noncirc | Non-circular failure surface
|  |  |  | dloads | Distributed loads
|  |  |  | dloads (2) | Distributed loads for stage 2 of multistage analysis
|  |  |  | reinforce | Reinforcement lines
|  |  |  | seep bc | Seepage boundary conditions
|  |  |  | seep bc (2) | Seepage boundary conditions for stage 2 of multistage analysis

## mat
|  | Strength options | [6 empty] | Pore presssue (u) options
|  | mc | Traditional Mohr-Coulomb failure envelope (c and phi) | [5 empty] | none | No pore pressures (total stress analysis)
|  | cp | c/p ratio with reference elevation | [5 empty] | piezo | Use piezometric line
[9 empty] | seep | Use seepage solution
|  | Base Values | [8 empty] | Standard Deviations | [5 empty] | Seepage |  |  |  |  | Stress
mat | name | g | option | c | f | c/p | r-elev | d | ψ | u | s(g) | s(c) | s(f) | s(c/p) | s(d) | s(ψ) | k1 | k2 | alpha | kr0 | h0 | E | n
1 | Shell | 125 | mc | 0 | 34 |  |  |  |  | piezo | [11 empty] | 700000 | 0.3
2 | Core | 122 | mc | 100 | 26 |  |  | 300 | 20 | piezo | [11 empty] | 700000 | 0.3
3 | Clay | 123 | mc | 0 | 24 |  |  | 100 | 19 | piezo | [11 empty] | 700000 | 0.3
4 | Sand | 127 | mc | 0 | 32 |  |  |  |  | piezo | [11 empty] | 700000 | 0.3
5
6
7
8
9
10
11
12
13
14
15

## profile
Max Depth: | 182 | max depth defines the elevation of a horizontal line that is treated as the bottom of the profile
Profile Line #1 |  | Profile Line #2 |  | Profile Line #3 |  | Profile Line #4 |  | Profile Line #5 |  | Profile Line #6 |  | Profile Line #7 |  | Profile Line #8 |  | Profile Line #9 |  | Profile Line #10 |  | Profile Line #11 |  | Profile Line #12 |  | Profile Line #13 |  | Profile Line #14 |  | Profile Line #15
Mat ID: | 1 | Mat ID: | 2 | Mat ID: | 3 | Mat ID: | 4 | Mat ID: | 5 | Mat ID: | 6 | Mat ID: | 7 | Mat ID: | 8 | Mat ID: | 9 | Mat ID: | 10 | Mat ID: | 11 | Mat ID: | 12 | Mat ID: | 13 | Mat ID: | 14 | Mat ID: | 15
Shell |  | Core |  | Clay |  | Sand
x | y | x | y | x | y | x | y | x | y | x | y | x | y | x | y | x | y | x | y | x | y | x | y | x | y | x | y | x | y
0 | 227 | 240 | 227 | -150 | 227 | -150 | 197
270 | 317 | 280 | 307 | 740 | 227 | 740 | 197
320 | 317 | 310 | 307
590 | 227 | 350 | 227

## piezo
Piezometric Line 1 |  | Piezometric Line 2 |  | * piezometric line 2 is only required for rapid drawdown analysis
x | y | x | y
-150 | 302
277.5 | 302
315 | 275
343.5 | 240
590 | 227
740 | 227

## circles
# | Xo | Yo | Option | Depth | Xi | Yi | R | Options | Description
1 | 490 | 500 | Depth | 197 |  |  |  | Depth | Depth of the bottom of the circle
2 | 490 | 500 | Depth | 182 |  |  |  | Intercept | Circle passes through intercept point defined by Xi, Yi
3 | [7 empty] | Radius | Specified radius, R
4
5
6
7
8
9
10

## non-circ
X | Y | Movement | Options | Description
|  |  | Free | Unrestricted movement
|  |  | Horiz | Horizontal only
|  |  | Fixed | Does not move

## dloads
Distributed Load #1 |  |  | Distributed Load #2 |  |  | Distributed Load #3 |  |  | Distributed Load #4 |  |  | Distributed Load #5 |  |  | Distributed Load #6
X | Y | N | X | Y | N | X | Y | N | X | Y | N | X | Y | N | X | Y | N
-150 | 227 | 4680
0 | 227 | 4680
225 | 302 | 0

## dloads (2)
Distributed Load #1 (2) |  |  | Distributed Load #2 (2) |  |  | Distributed Load #3 (2) |  |  | Distributed Load #4 (2) |  |  | Distributed Load #5 (2) |  |  | Distributed Load #6 (2)
X | Y | N | X | Y | N | X | Y | N | X | Y | N | X | Y | N | X | Y | N

## reinforce
# | x1 | y1 | x2 | y2 | Tmax | Tres | Lp1 | Lp2 | E | Area
1
2
3
4
5
6
7
8
9
10
11
12
13
14
15
16
17 | [10 empty] | Required for both LEM and FEM
18 | [10 empty] | Required for FEM only
19
20
(x1, y1), (x2, y2) = endpoints of reinforcement line
Tmax = maximum tensile strength of reinforcement material.
Tres = residual strenth of reinfocement material.
Lp1 = pullout length or length required to generate full frictional resistance on end corresponding to point 1.
Lp2 = pullout length or length required to generate full frictional resistance on end corresponding to point 2.
E = modulus of elasticity of reinforcement material
Area = cross-sectional area (per unit width) of reinforcement material

## seep bc
Exit Face |  | Specified Head #1 |  | Specified Head #2 |  | Specified Head #3 |  | Specified Head #4 |  | Specified Head #5
|  | Head: | 302 | Head: |  | Head: |  | Head: |  | Head:
x | y | x | y | x | y | x | y | x | y | x | y
320 | 317 | -150 | 227
590 | 227 | 0 | 227
740 | 227 | 225 | 302

## seep bc (2)
Exit Face (2) |  | Specified Head #1 (2) |  | Specified Head #2 (2) |  | Specified Head #3 (2) |  | Specified Head #4 (2) |  | Specified Head #5 (2)
|  | Head: |  | Head: |  | Head: |  | Head: |  | Head:
x | y | x | y | x | y | x | y | x | y | x | y