## Sheet1
Rapid Drawdown Analysis - Infinite Slope
CE 544 - Brigham Young University
Properties
gw: | 62.4 | [pcf]
g: | 125 | [pcf]
g': | 62.6
c': | 0 | [psf]
f': | 40 | [deg] | 0.69813 | [rad]
d: | 2000 | [psf]
y: | 20 | [deg] | 0.34907 | [rad]
hw: | 100 | [ft]
z: | 5 | [ft]
slope: | 3
b: | 18.4349 | [deg] | 0.32175 | [rad]
Stage 1 Calculations
Calculate shear stresss and effective normal stress on failure surface based on pre-drawdown conditions
s': |  | [psf]
t1: |  | [psf]
Stage 2 Calculations
Compute FS for post-drawdown conditions using total stress analysis
tff (Kc=1): |  | [psf]
tff (Kc=Kf): |  | [psf]
K1:
Kf:
tff: |  | [psf]
t2: |  | [psf]
FS: |  |  | Factor of safety for stage 2
Stage 3 Calculations
Compute FS for post-drawdown conditions using drained strengths
s'(drn): |  | [psf]
t(drn): |  | [psf]
FS: |  |  | Factor of safety for stage 3
Summary
FS: |  |  | Ultimate FS = smaller of the two factors from stage 2 and stage 3