## main
XSLOPE Input Template
Instructions: Copy this template and fill out the inputs in each sheet/tab as appropriate.
|  | Template version: | 22
| Global Options |  |  | Sheet | Description
|  | Units: | Imperial | mat | Material properties. One per set per profile line
|  | Time: |  | profile | Profile lines describing the slope geometry
|  | Unit weight of water: | 62.4 | polygon | Polygons describing the slope geometry
|  | Tension crack depth: | 0 | piezo | Piezometric line to define pore pressures
|  | Depth of water in crack: | 0 | circles | Starting circles for critical circle search
|  | Seismic coefficient (k): | 0 | noncirc | Non-circular failure surface
|  | LEM method: |  | dloads | Distributed loads
|  | Number of slices: |  | dloads (2) | Distributed loads for stage 2 of multistage analysis
|  | K0 initial stress (FEM): |  | reinforce | Reinforcement lines
|  | Tension SRF (FEM): |  | piles | Piles
|  | Mesh element type: |  | lloads | Line loads
|  | Mesh target size: |  | seep bc | Seepage boundary conditions
|  | SSRM F min: |  | seep bc (2) | Seepage boundary conditions for stage 2 of multistage analysis
|  | SSRM F max: |  | tseep | Transient seepage boundary conditions and run options
Side BC:
|  | Water loads: | auto
Unit Options:
SI
Imperial
Time Units:
sec
min
hr
day
Tension SRF Options:
YES
NO
LEM Method Options:
oms
janbu
bishop
corps
lowe
spencer
mprice
all
Element Options:
tri3
tri6
quad4
quad8
quad9

## mat
|  | Strength options | [8 empty] | Color legend |  |  | Pore pressure (u) options | [20 empty] | Unsat model option
|  | mc | Traditional Mohr-Coulomb failure envelope (c and phi) | [10 empty] | none | No pore pressures (total stress analysis) | [19 empty] | lf | linear front model (kr0,h0)
|  | cp | c/p ratio with reference elevation | [8 empty] | LEM only |  | piezo | Use piezometric line | [19 empty] | vg | van Genuchten model (a, n)
|  | pow | Power curve envelope: t = pow_a * (sn + pow_d)^pow_b + pow_c | [8 empty] | LEM & FEM |  | seep | Use seepage solution | [19 empty] | gard | Gardner model (a, n)
|  | hb | Generalized Hoek-Brown (rock mass): hb_sci, hb_gsi, hb_mi, hb_d | [8 empty] | FEM only |  | ru | Pore pressure ratio (u = ru * sigma_v)
|  | elastic | Elastic / infinite strength (cannot fail). FEM: no yield; LEM: impenetrable
|  | Shear Strength/Stiffness | [23 empty] | Standard Deviations | [5 empty] | Seepage
mat | name | g | gsat | option | c | f | c/p | r-elev | d | psi | t_cut | E | nu | u | ru | phi_b | s_cap | pow_a | pow_b | pow_c | pow_d | hb_sci | hb_gsi | hb_mi | hb_d | s(g) | s(c) | s(f) | s(c/p) | s(d) | s(psi) | k1 | k2 | alpha | unsat | kr0 | h0 | a | n | Ss | Sy
1 | shell | 130 |  | mc | 300 | 37 | 0 | 0 | 0 | 0 |  | 0 | 0 | none | 0 |  |  | 0 | 0 | 0 | 0 | 0 | 0 | 0 | 0 | 0 | 0 | 0 | 0 | 0 | 0 | 0 | 0 | 0 | lf | 0 | 0 | 0 | 0
2 | base | 130 |  | mc | 0 | 37 | 0 | 0 | 0 | 0 |  | 0 | 0 | none | 0 |  |  | 0 | 0 | 0 | 0 | 0 | 0 | 0 | 0 | 0 | 0 | 0 | 0 | 0 | 0 | 0 | 0 | 0 | lf | 0 | 0 | 0 | 0
3
4
5
6
7
8
9
10
11
12
13
14
15

## profile
Max Depth: | -10 | max depth defines the elevation of a horizontal line that is treated as the bottom of the profile | [6 empty] | Size: optional target mesh element size inside this line's material zone (blank = global size).
Profile Line #1 |  | Profile Line #2 |  | Profile Line #3 |  | Profile Line #4 |  | Profile Line #5 |  | Profile Line #6 |  | Profile Line #7 |  | Profile Line #8 |  | Profile Line #9 |  | Profile Line #10 |  | Profile Line #11 |  | Profile Line #12 |  | Profile Line #13 |  | Profile Line #14 |  | Profile Line #15
Mat ID: | 1 | Mat ID: | 2 | Mat ID: | 3 | Mat ID: | 4 | Mat ID: | 5 | Mat ID: | 6 | Mat ID: | 7 | Mat ID: | 8 | Mat ID: | 9 | Mat ID: | 10 | Mat ID: | 11 | Mat ID: | 12 | Mat ID: | 13 | Mat ID: | 14 | Mat ID: | 15
Size: |  | Size: |  | Size: |  | Size: |  | Size: |  | Size: |  | Size: |  | Size: |  | Size: |  | Size: |  | Size: |  | Size: |  | Size: |  | Size: |  | Size:
x | y | x | y | x | y | x | y | x | y | x | y | x | y | x | y | x | y | x | y | x | y | x | y | x | y | x | y | x | y
0 | 0 | -30 | 0
30 | 24 | 2 | 0
32 | 24 | 32 | 24
|  | 100 | 24

## polygon
Polygons coordinates can be input in CW or CCW order. |  |  |  | Type: material zone (default), an SSR analysis overlay, or a mesh refinement region. Size: optional target mesh element size inside the polygon (blank = global size).
Polygon #1 |  | Polygon #2 |  | Polygon #3 |  | Polygon #4 |  | Polygon #5 |  | Polygon #6 |  | Polygon #7 |  | Polygon #8 |  | Polygon #9 |  | Polygon #10 |  | Polygon #11 |  | Polygon #12 |  | Polygon #13 |  | Polygon #14 |  | Polygon #15
Type: | material | Type: | material | Type: | material | Type: | material | Type: | material | Type: | material | Type: | material | Type: | material | Type: | material | Type: | material | Type: | material | Type: | material | Type: | material | Type: | material | Type: | material
Mat ID: | 1 | Mat ID: | 2 | Mat ID: | 3 | Mat ID: | 4 | Mat ID: | 5 | Mat ID: | 6 | Mat ID: | 7 | Mat ID: | 8 | Mat ID: | 9 | Mat ID: | 10 | Mat ID: | 11 | Mat ID: | 12 | Mat ID: | 13 | Mat ID: | 14 | Mat ID: | 15
Size: |  | Size: |  | Size: |  | Size: |  | Size: |  | Size: |  | Size: |  | Size: |  | Size: |  | Size: |  | Size: |  | Size: |  | Size: |  | Size: |  | Size:
x | y | x | y | x | y | x | y | x | y | x | y | x | y | x | y | x | y | x | y | x | y | x | y | x | y | x | y | x | y

## piezo
Piezometric Line 1 |  | Piezometric Line 2 |  | * piezometric line 2 is only required for rapid drawdown analysis
Type: | piezo | Type: | piezo
x | y | x | y | Type optons
|  |  |  | piezo | True piezometric line: u = γw × vertical distance below the line (static head).
|  |  |  | phreatic | Phreatic surface: static head reduced by cos² of the line's slope.

## circles
# | Xo | Yo | Option | Depth | Xi | Yi | R | Options | Description
1 | 0 | 40 | Depth | 0 |  |  |  | Depth | Depth of the bottom of the circle
2 | 15 | 40 | Depth | -10 |  |  |  | Intercept | Circle passes through intercept point defined by Xi, Yi
3 | [7 empty] | Radius | Specified radius, R
4
5 | [7 empty] | Search window (optional)
6 | [7 empty] | Entry X min:
7 | [7 empty] | Entry X max:
8 | [7 empty] | Exit X min:
9 | [7 empty] | Exit X max:
10 | [7 empty] | Center box X min:
Center box X max:
Center box Y min:
Center box Y max:
Max tangent depth:
Min slip depth:

## non-circ
X | Y | Movement | Options | Description
|  |  | Free | Unrestricted movement
|  |  | Horiz | Horizontal only
|  |  | Fixed | Does not move

## dloads
Enter non-water loads only — water loads derive automatically from the piezometric line / seepage boundary conditions.
Distributed Load #1 |  |  | Distributed Load #2 |  |  | Distributed Load #3 |  |  | Distributed Load #4 |  |  | Distributed Load #5 |  |  | Distributed Load #6
Direction: |  |  | Direction: |  |  | Direction: |  |  | Direction: |  |  | Direction: |  |  | Direction:
X | Y | N | X | Y | N | X | Y | N | X | Y | N | X | Y | N | X | Y | N
30 | 24 | 240
100 | 24 | 240

## dloads (2)
Enter non-water loads only — water loads derive automatically from the piezometric line / seepage boundary conditions.
Distributed Load #1 (2) |  |  | Distributed Load #2 (2) |  |  | Distributed Load #3 (2) |  |  | Distributed Load #4 (2) |  |  | Distributed Load #5 (2) |  |  | Distributed Load #6 (2)
Direction: |  |  | Direction: |  |  | Direction: |  |  | Direction: |  |  | Direction: |  |  | Direction:
X | Y | N | X | Y | N | X | Y | N | X | Y | N | X | Y | N | X | Y | N

## reinforce
# | Label | x1 | y1 | x2 | y2 | Type | Dir | Appl | Tmax | Lp1 | Lp2 | Tend1 | Tend2 | Spacing | Tres | E | Area |  | Geosynthetic | Tangent | Active
1 | Line 1 | 0 | 0 | 20 | 0 |  |  |  | 800 | 4 | 4 | 0 | 0 | 1 |  |  |  |  | Nail | Axial | Passive
2 | Line 2 | 5 | 4 | 25 | 4 |  |  |  | 800 | 4 | 4 | 0 | 0 | 1 |  |  |  |  | Tieback
3 | Line 3 | 10 | 8 | 30 | 8 |  |  |  | 800 | 4 | 4 | 0 | 0 | 1 |  |  |  |  | Anchor
4 | Line 4 | 15 | 12 | 35 | 12 |  |  |  | 800 | 4 | 4 | 0 | 0 | 1
5 | Line 5 | 20 | 16 | 40 | 16 |  |  |  | 800 | 4 | 4 | 0 | 0 | 1
6 | Line 6 | 25 | 20 | 45 | 20 |  |  |  | 800 | 4 | 4 | 0 | 0 | 1 |  |  |  |  | Geosynthetic | Tangent | Active
7 | [18 empty] | Nail | Axial | Passive
8 | [18 empty] | Tieback | Axial | Active
9 | [18 empty] | Anchor | Axial | Active
10
11
12
13
14
15
16
17
18
19
20
LEM only
LEM & FEM
FEM only

## piles
# | Label | x1 | y1 | x2 | y2 | H | qp | Appl | D | S | Vcap | Mcap | E | I | Area | Fixity |  | Free | Active
1 | [17 empty] | Fixed | Passive
2
3
4
5
6
7
8
9
10
LEM only
LEM & FEM
FEM only

## lloads
# | Label | x | y | P | Angle
1
2
3
4
5
6
7
8
9
10
11
12
13
14
15
16
17
18
19
20

## seep bc
Exit Face |  | Head/Flux BC #1 |  | Head/Flux BC #2 |  | Head/Flux BC #3 |  | Head/Flux BC #4 |  | Head/Flux BC #5
|  | head |  | head |  | head |  | head |  | head |  | BC Option:
x | y | x | y | x | y | x | y | x | y | x | y | head | specified head (len)
[12 empty] | flux | Neumann flux - normal Darcy velocity (len/time), + = inflow
reservoir

## seep bc (2)
Exit Face (2) |  | Head/Flux BC #1 (2) |  | Head/Flux BC #2 (2) |  | Head/Flux BC #3 (2) |  | Head/Flux BC #4 (2) |  | Head/Flux BC #5 (2)
|  | head |  | head |  | head |  | head |  | head |  | BC Option:
x | y | x | y | x | y | x | y | x | y | x | y | head | specified head (len)
[12 empty] | flux | Neumann flux - normal Darcy velocity (len/time), + = inflow

## tseep
time | t1 | t2 | t3 | t4 | t5
duration:
save_interval:
stage_1:
stage_2:
stability_time:
save_times