## Sheet1
Well Equations - Radius of Influence
Brigham Young University - CE 544
H: | 50 | [m]
k: | 0.1 | [cm/s]
k: | 0.001 | [m/s]
sw: | 5 | [m]
ne: | 0.3 | [m]
N: | 6.342e-09 | [m/sec]
t: | 4320000 | [s]
Equation | R
Lembke: | 14039.2307 | [m]
Weber: | 2078.8939 | [m]
Kusakin: | 1612.2035 | [m]
Siechardt: | 474.3416 | [m]
Kusakin: | 642.8695 | [m]
Semi-empirical
Lembke R = H(k/2N)0.5
Weber R = 2.45(Hkt/ne) 0.5
Kusakin R = 1.9(Hkt/ne) 0.5
Empirical
Siechardt R = 3000swk0.5
Kusakin R = 575sw(Hk) 0.5
where:
  H = initial thickness (B for confined) [m]
  k = hydraulic conductivity [m/sec]
  sw = drawdown at well [m]
  ne = effective porosity (storativity S, for confined)
  N = accretion from rainfall [m/sec]