## Sheet1
Tension Crack Calculations
CE 544 - Brigham Young University
Profile Line #1
x | y
0 | 0
36 | 12
66 | 12
Profile Line #2
x | y
-30 | 0
66 | 0
Starting Circle:
xo: | 18
yo: | 30
ybottom: | -10
ymin: | -15
Tension Crack Depth
c: | 600 | [psf]
f: | 5 | [deg]
| 0.087266 | [rad]
F: | 1.5 | <-- Guess
cd: | 400 | [psf]
tanfd: | 0.058326
g: | 115 | [pcf]
dcrack: | 7.3746 | [ft]