## Sheet1
Dupuit Problem - Flow Through a Rectangular Section
Brigham Young University - CE 544
Ho: | 5 | [m]
Hd: | 1 | [m]
D: | 100 | [m]
K: | 0.001 | [cm/s]
K: |  | [m/d]
q: |  | [m^3/d]
# | x | h
0
1
2
3
4
5
6
7
8
9
10
11
12
13
14
15
16
17
18
19
20
Enter equations for K and q. Then fill in the table showing how h varies with x. Make x vary from 0 to D. Create an xy scatter (line mode) plot illustrating h vs. x.