## Sheet1
Flow Through an Earth Dam - Analytical Solution
Brigham Young University - CE 544
Ht: | 10 | [m] (ht to crest of dam)
W: | 3 | [m]
H: | 8 | [m]
K: | 0.02 | [m/d]
au: | 45 | [deg] (upstream slope angle)
au: |  | [rad]
a: | 30 | [deg] (downstream slope angle)
a: |  | [rad]
D: |  | [m]
xu: |  | [m] (x-length of upstream slope)
xl: |  | [m] (x-length of downstream slope)
d: |  | [m]
L: |  | [m]
q: |  | [m^3/d/m]
Instructions: Enter equations for the cells shown in yellow. Note that the cells have been named. Use the names in your equations.
q = k L tan(a) sin(a)