## Sheet1
Flow Through an Earth Dam - Analytical Solution
Brigham Young University - CE 544
Ht: | 10 | [m] (ht to crest of dam)
W: | 3 | [m]
H: | 8 | [m]
K: | 0.02 | [m/d]
au: | 45 | [deg] (upstream slope angle)
au: | 0.7854 | [rad]
a: | 30 | [deg] (downstream slope angle)
a: | 0.5236 | [rad]
D: | 8 | [m]
xu: | 10 | [m] (x-length of upstream slope)
xl: | 17.3205 | [m] (x-length of downstream slope)
d: | 24.7205 | [m]
L: | 4.9057 | [m]
q: | 0.028323 | [m^3/d/m]
Instructions: Enter equations for the cells shown in yellow. Note that the cells have been named. Use the names in your equations.
q = k L tan(a) sin(a)